## Solar
Years | CAPEX ($/kW) High | CAPEX ($/kW) Average | CAPEX ($/kW) Low | OPEX fixed ($/kW-year) High | OPEX fixed ($/kW-year) Average | OPEX fixed ($/kW-year) Low
2016 | 1777.991 | 1777.991 | 1777.991 | 14.0314 | 14.0314 | 14.0314
2017 | 1211.918 | 1211.918 | 1211.918 | 9.5641 | 9.5641 | 9.5641
2018 | 1110.5457 | 1025.5267 | 940.5077 | 9.5641 | 8.8932 | 8.2222
2019 | 1120.6829 | 1007.0144 | 893.3459 | 9.5641 | 8.6671 | 7.77
2020 | 1151.0946 | 1001.4089 | 851.7232 | 9.5641 | 8.3828 | 7.2015
2021 | 1171.3691 | 993.8416 | 816.3141 | 9.5641 | 8.1631 | 6.7621
2022 | 1171.3691 | 982.2815 | 793.194 | 9.5641 | 8.0719 | 6.5797
2023 | 1171.3691 | 970.7215 | 770.074 | 9.5641 | 7.9806 | 6.3972
2024 | 1171.3691 | 959.1615 | 746.9539 | 9.5641 | 7.8894 | 6.2147
2025 | 1171.3691 | 947.6015 | 723.8339 | 9.5641 | 7.7982 | 6.0323
2026 | 1171.3691 | 936.0414 | 700.7138 | 9.5641 | 7.707 | 5.8498
2027 | 1171.3691 | 924.4814 | 677.5938 | 9.5641 | 7.6157 | 5.6674
2028 | 1171.3691 | 912.9214 | 654.4737 | 9.5641 | 7.5245 | 5.4849
2029 | 1171.3691 | 901.3614 | 631.3537 | 9.5641 | 7.4333 | 5.3025
2030 | 1171.3691 | 889.8013 | 608.2336 | 9.5641 | 7.342 | 5.12
2031 | 1171.3691 | 884.7327 | 598.0964 | 9.5641 | 7.302 | 5.04
2032 | 1171.3691 | 879.6641 | 587.9592 | 9.5641 | 7.262 | 4.96
2033 | 1171.3691 | 874.5955 | 577.8219 | 9.5641 | 7.222 | 4.88
2034 | 1171.3691 | 870.4765 | 569.5838 | 9.5641 | 7.1895 | 4.815
2035 | 1171.3691 | 862.2665 | 553.1639 | 9.5641 | 7.1248 | 4.6854
2036 | 1171.3691 | 855.7986 | 540.2281 | 9.5641 | 7.0737 | 4.5833
2037 | 1171.3691 | 849.3307 | 527.2923 | 9.5641 | 7.0227 | 4.4812
2038 | 1171.3691 | 842.8628 | 514.3565 | 9.5641 | 6.9716 | 4.3791
2039 | 1171.3691 | 836.3949 | 501.4206 | 9.5641 | 6.9206 | 4.2771
2040 | 1171.3691 | 829.9269 | 488.4848 | 9.5641 | 6.8695 | 4.175
2041 | 1171.3691 | 826.3561 | 481.3431 | 9.5641 | 6.8414 | 4.1186
2042 | 1171.3691 | 820.2503 | 469.1315 | 9.5641 | 6.7932 | 4.0222
2043 | 1171.3691 | 813.003 | 454.637 | 9.5641 | 6.736 | 3.9079
2044 | 1171.3691 | 805.7558 | 440.1425 | 9.5641 | 6.6788 | 3.7935
2045 | 1171.3691 | 805.6016 | 439.8341 | 9.5641 | 6.6776 | 3.791
2046 | 1171.3691 | 792.3391 | 413.3091 | 9.5641 | 6.5729 | 3.5817
2047 | 1171.3691 | 786.1696 | 400.9701 | 9.5641 | 6.5242 | 3.4843
2048 | 1171.3691 | 780.0001 | 388.6311 | 9.5641 | 6.4755 | 3.387
2049 | 1171.3691 | 773.8306 | 376.2922 | 9.5641 | 6.4268 | 3.2896
2050 | 1171.3691 | 771.4787 | 371.5884 | 9.5641 | 6.4083 | 3.2525

## Wind
Years | CAPEX ($/kW) High | CAPEX ($/kW) Average | CAPEX ($/kW) Low | OPEX fixed ($/kW-year) High | OPEX fixed ($/kW-year) Average | OPEX fixed ($/kW-year) Low
2016 | 1751.1076 | 1639.9451 | 1528.7827 | 51.331 | 51.331 | 51.331
2017 | 1820.2307 | 1628.8685 | 1437.5063 | 51.7003 | 50.9617 | 50.2231
2018 | 1882.2029 | 1641.4588 | 1400.7147 | 51.7003 | 50.5924 | 49.4845
2019 | 1924.8 | 1642.4154 | 1360.0308 | 51.7003 | 50.2231 | 48.746
2020 | 1949.0565 | 1632.3652 | 1315.6738 | 51.7003 | 49.8538 | 48.0074
2021 | 1953.6681 | 1609.9252 | 1266.1823 | 51.7003 | 49.4845 | 47.2688
2022 | 1942.0536 | 1577.8157 | 1213.5779 | 51.7003 | 49.1153 | 46.5302
2023 | 1916.8164 | 1537.3743 | 1157.9322 | 51.7003 | 48.746 | 45.7917
2024 | 1938.1705 | 1518.8196 | 1099.4687 | 51.7003 | 48.3767 | 45.0531
2025 | 1958.945 | 1498.6779 | 1038.4107 | 51.7003 | 48.0074 | 44.3145
2026 | 1979.1399 | 1477.0608 | 974.9817 | 51.7003 | 47.6381 | 43.5759
2027 | 1998.7551 | 1454.08 | 909.405 | 51.7003 | 47.2688 | 42.8374
2028 | 2017.7907 | 1429.8473 | 841.904 | 51.7003 | 46.8995 | 42.0988
2029 | 2036.2466 | 1393.4244 | 750.6023 | 51.7003 | 46.5302 | 41.3602
2030 | 2054.1229 | 1389.1198 | 724.1166 | 51.7003 | 46.161 | 40.6216
2031 | 2071.4195 | 1382.3307 | 693.2419 | 51.7003 | 45.9763 | 40.2524
2032 | 2088.1366 | 1388.0465 | 687.9564 | 51.7003 | 45.7917 | 39.8831
2033 | 2104.2739 | 1393.4724 | 682.6708 | 51.7003 | 45.607 | 39.5138
2034 | 2119.8317 | 1398.6085 | 677.3853 | 51.7003 | 45.4224 | 39.1445
2035 | 2134.8098 | 1403.4548 | 672.0997 | 51.7003 | 45.2377 | 38.7752
2036 | 2149.2082 | 1408.0112 | 666.8142 | 51.7003 | 45.0531 | 38.4059
2037 | 2163.027 | 1412.2778 | 661.5286 | 51.7003 | 44.8685 | 38.0366
2038 | 2176.2662 | 1416.2547 | 656.2431 | 51.7003 | 44.6838 | 37.6673
2039 | 2188.9258 | 1419.9417 | 650.9575 | 51.7003 | 44.4992 | 37.2981
2040 | 2201.0057 | 1423.3388 | 645.672 | 51.7003 | 44.3145 | 36.9288
2041 | 2212.5059 | 1426.4462 | 640.3865 | 51.7003 | 44.1299 | 36.5595
2042 | 2223.4266 | 1429.2637 | 635.1009 | 51.7003 | 43.9452 | 36.1902
2043 | 2233.7676 | 1431.7915 | 629.8154 | 51.7003 | 43.7606 | 35.8209
2044 | 2243.5289 | 1434.0294 | 624.5298 | 51.7003 | 43.5759 | 35.4516
2045 | 2252.7106 | 1435.9774 | 619.2443 | 51.7003 | 43.3913 | 35.0823
2046 | 2261.3127 | 1437.6357 | 613.9587 | 51.7003 | 43.2067 | 34.713
2047 | 2269.3351 | 1439.0041 | 608.6732 | 51.7003 | 43.022 | 34.3438
2048 | 2276.7779 | 1440.0828 | 603.3876 | 51.7003 | 42.8374 | 33.9745
2049 | 2283.6411 | 1440.8716 | 598.1021 | 51.7003 | 42.6527 | 33.6052
2050 | 2289.9246 | 1441.3706 | 592.8165 | 51.7003 | 42.4681 | 33.2359

## CCGT
Years | CAPEX - ($/kW) | OPEX_fixed - ($/kW-year) | OPEX_variable - ($/MWh) | Fuel_cost - ($/MWh)
2016 | 1054.4933 | 10.3869 | 2.7228 | 18.5674
2017 | 1052.9797 | 10.3869 | 2.7228 | 21.8965
2018 | 1051.466 | 10.3869 | 2.7228 | 22.5206
2019 | 1049.9524 | 10.3869 | 2.7228 | 24.6689
2020 | 1048.4387 | 10.3869 | 2.7228 | 26.0981
2021 | 1044.9959 | 10.3869 | 2.7228 | 25.6651
2022 | 1040.7171 | 10.3869 | 2.7228 | 25.8562
2023 | 1037.4979 | 10.3869 | 2.7228 | 26.5314
2024 | 1031.6322 | 10.3869 | 2.7228 | 27.1072
2025 | 1024.6859 | 10.3869 | 2.7228 | 27.8139
2026 | 1016.6853 | 10.3869 | 2.7228 | 27.9738
2027 | 1012.855 | 10.3869 | 2.7228 | 28.1899
2028 | 1008.733 | 10.3869 | 2.7228 | 28.1678
2029 | 1005.0327 | 10.3869 | 2.7228 | 28.4907
2030 | 1001.0736 | 10.3869 | 2.7228 | 28.4093
2031 | 997.9421 | 10.3869 | 2.7228 | 28.3652
2032 | 993.9105 | 10.3869 | 2.7228 | 28.4576
2033 | 990.1809 | 10.3869 | 2.7228 | 28.3682
2034 | 986.5798 | 10.3869 | 2.7228 | 28.4134
2035 | 983.3617 | 10.3869 | 2.7228 | 28.3625
2036 | 981.0366 | 10.3869 | 2.7228 | 29.0115
2037 | 977.0652 | 10.3869 | 2.7228 | 29.025
2038 | 973.597 | 10.3869 | 2.7228 | 29.4266
2039 | 969.9958 | 10.3869 | 2.7228 | 29.7214
2040 | 966.4269 | 10.3869 | 2.7228 | 29.8907
2041 | 963.4884 | 10.3869 | 2.7228 | 30.0672
2042 | 960.0841 | 10.3869 | 2.7228 | 30.4134
2043 | 957.2846 | 10.3869 | 2.7228 | 30.6594
2044 | 953.5409 | 10.3869 | 2.7228 | 30.9896
2045 | 950.067 | 10.3869 | 2.7228 | 31.208
2046 | 945.9207 | 10.3869 | 2.7228 | 31.4841
2047 | 942.3571 | 10.3869 | 2.7228 | 31.7914
2048 | 939.9139 | 10.3869 | 2.7228 | 32.3507
2049 | 937.3554 | 10.3869 | 2.7228 | 32.7278
2050 | 927.0789 | 10.3869 | 2.7228 | 33.2949

## Nuclear
Years | CAPEX ($/kW) | OPEX fixed ($/kW-year) | OPEX variable ($/MWh) | Fuel cost ($/MWh)
2016 | 6157.8905 | 99.1969 | 2.2723 | 7
2017 | 6154.2633 | 99.1969 | 2.2723 | 7
2018 | 6150.6361 | 99.1969 | 2.2723 | 7
2019 | 6147.0089 | 99.1969 | 2.2723 | 7
2020 | 6143.3817 | 99.1969 | 2.2723 | 7
2021 | 6139.7545 | 99.1969 | 2.2723 | 7
2022 | 6136.1273 | 99.1969 | 2.2723 | 7
2023 | 6110.9788 | 99.1969 | 2.2723 | 7
2024 | 6075.103 | 99.1969 | 2.2723 | 7
2025 | 6043.6928 | 99.1969 | 2.2723 | 7
2026 | 6003.5187 | 99.1969 | 2.2723 | 7
2027 | 5976.3871 | 99.1969 | 2.2723 | 7
2028 | 5951.253 | 99.1969 | 2.2723 | 7
2029 | 5919.8477 | 99.1969 | 2.2723 | 7
2030 | 5886.7761 | 99.1969 | 2.2723 | 7
2031 | 5858.9484 | 99.1969 | 2.2723 | 7
2032 | 5826.8234 | 99.1969 | 2.2723 | 7
2033 | 5796.673 | 99.1969 | 2.2723 | 7
2034 | 5762.9695 | 99.1969 | 2.2723 | 7
2035 | 5730.7064 | 99.1969 | 2.2723 | 7
2036 | 5703.8661 | 99.1969 | 2.2723 | 7
2037 | 5666.9615 | 99.1969 | 2.2723 | 7
2038 | 5635.0886 | 99.1969 | 2.2723 | 7
2039 | 5602.0811 | 99.1969 | 2.2723 | 7
2040 | 5569.591 | 99.1969 | 2.2723 | 7
2041 | 5540.353 | 99.1969 | 2.2723 | 7
2042 | 5507.7562 | 99.1969 | 2.2723 | 7
2043 | 5479.4599 | 99.1969 | 2.2723 | 7
2044 | 5447.7701 | 99.1969 | 2.2723 | 7
2045 | 5415.8096 | 99.1969 | 2.2723 | 7
2046 | 5382.1494 | 99.1969 | 2.2723 | 7
2047 | 5352.148 | 99.1969 | 2.2723 | 7
2048 | 5321.55 | 99.1969 | 2.2723 | 7
2049 | 5287.8219 | 99.1969 | 2.2723 | 7
2050 | 5210.729 | 99.1969 | 2.2723 | 7

## Hydro
Years | CAPEX ($/kW) | OPEX fixed ($/kW-year) | OPEX variable ($/MWh)
2016 | 5724.4419 | 31.1454 | 0
2017 | 5724.4419 | 31.1454 | 0
2018 | 5724.4419 | 31.1454 | 0
2019 | 5724.4419 | 31.1454 | 0
2020 | 5724.4419 | 31.1454 | 0
2021 | 5724.4419 | 31.1454 | 0
2022 | 5724.4419 | 31.1454 | 0
2023 | 5724.4419 | 31.1454 | 0
2024 | 5724.4419 | 31.1454 | 0
2025 | 5724.4419 | 31.1454 | 0
2026 | 5724.4419 | 31.1454 | 0
2027 | 5724.4419 | 31.1454 | 0
2028 | 5724.4419 | 31.1454 | 0
2029 | 5724.4419 | 31.1454 | 0
2030 | 5724.4419 | 31.1454 | 0
2031 | 5724.4419 | 31.1454 | 0
2032 | 5724.4419 | 31.1454 | 0
2033 | 5724.4419 | 31.1454 | 0
2034 | 5724.4419 | 31.1454 | 0
2035 | 5724.4419 | 31.1454 | 0
2036 | 5724.4419 | 31.1454 | 0
2037 | 5724.4419 | 31.1454 | 0
2038 | 5724.4419 | 31.1454 | 0
2039 | 5724.4419 | 31.1454 | 0
2040 | 5724.4419 | 31.1454 | 0
2041 | 5724.4419 | 31.1454 | 0
2042 | 5724.4419 | 31.1454 | 0
2043 | 5724.4419 | 31.1454 | 0
2044 | 5724.4419 | 31.1454 | 0
2045 | 5724.4419 | 31.1454 | 0
2046 | 5724.4419 | 31.1454 | 0
2047 | 5724.4419 | 31.1454 | 0
2048 | 5724.4419 | 31.1454 | 0
2049 | 5724.4419 | 31.1454 | 0
2050 | 5724.4419 | 31.1454 | 0

## RunOfRiver
Years | CAPEX ($/kW) | OPEX fixed ($/kW-year) | OPEX variable ($/MWh)
2016 | 6289.2719 | 113.1971 | 0
2017 | 6289.2719 | 113.1971 | 0
2018 | 6289.2719 | 113.1971 | 0
2019 | 6289.2719 | 113.1971 | 0
2020 | 6289.2719 | 113.1971 | 0
2021 | 6289.2719 | 113.1971 | 0
2022 | 6289.2719 | 113.1971 | 0
2023 | 6289.2719 | 113.1971 | 0
2024 | 6289.2719 | 113.1971 | 0
2025 | 6289.2719 | 113.1971 | 0
2026 | 6289.2719 | 113.1971 | 0
2027 | 6289.2719 | 113.1971 | 0
2028 | 6289.2719 | 113.1971 | 0
2029 | 6289.2719 | 113.1971 | 0
2030 | 6289.2719 | 113.1971 | 0
2031 | 6289.2719 | 113.1971 | 0
2032 | 6289.2719 | 113.1971 | 0
2033 | 6289.2719 | 113.1971 | 0
2034 | 6289.2719 | 113.1971 | 0
2035 | 6289.2719 | 113.1971 | 0
2036 | 6289.2719 | 113.1971 | 0
2037 | 6289.2719 | 113.1971 | 0
2038 | 6289.2719 | 113.1971 | 0
2039 | 6289.2719 | 113.1971 | 0
2040 | 6289.2719 | 113.1971 | 0
2041 | 6289.2719 | 113.1971 | 0
2042 | 6289.2719 | 113.1971 | 0
2043 | 6289.2719 | 113.1971 | 0
2044 | 6289.2719 | 113.1971 | 0
2045 | 6289.2719 | 113.1971 | 0
2046 | 6289.2719 | 113.1971 | 0
2047 | 6289.2719 | 113.1971 | 0
2048 | 6289.2719 | 113.1971 | 0
2049 | 6289.2719 | 113.1971 | 0
2050 | 6289.2719 | 113.1971 | 0

## Waste
Years | CAPEX ($/kW) | OPEX fixed ($/kW-year) | OPEX variable ($/MWh) | Fuel cost ($/MWh)
2016 | 3970.3583 | 109.8433 | 5.4652 | 39.424
2017 | 3963.2897 | 109.8433 | 5.4652 | 39.424
2018 | 3956.2212 | 109.8433 | 5.4652 | 39.424
2019 | 3949.1526 | 109.8433 | 5.4652 | 39.424
2020 | 3919.5127 | 109.8433 | 5.4652 | 39.424
2021 | 3866.7582 | 109.8433 | 5.4652 | 39.424
2022 | 3848.9424 | 109.8433 | 5.4652 | 39.424
2023 | 3838.2371 | 109.8433 | 5.4652 | 39.424
2024 | 3820.7965 | 109.8433 | 5.4652 | 39.424
2025 | 3806.1603 | 109.8433 | 5.4652 | 39.424
2026 | 3785.999 | 109.8433 | 5.4652 | 39.424
2027 | 3774.0593 | 109.8433 | 5.4652 | 39.424
2028 | 3763.391 | 109.8433 | 5.4652 | 39.424
2029 | 3748.7627 | 109.8433 | 5.4652 | 39.424
2030 | 3733.0788 | 109.8433 | 5.4652 | 39.424
2031 | 3720.7229 | 109.8433 | 5.4652 | 39.424
2032 | 3705.6419 | 109.8433 | 5.4652 | 39.424
2033 | 3691.8174 | 109.8433 | 5.4652 | 39.424
2034 | 3675.7296 | 109.8433 | 5.4652 | 39.424
2035 | 3660.559 | 109.8433 | 5.4652 | 39.424
2036 | 3648.8565 | 109.8433 | 5.4652 | 39.424
2037 | 3630.7155 | 109.8433 | 5.4652 | 39.424
2038 | 3615.7934 | 109.8433 | 5.4652 | 39.424
2039 | 3600.1424 | 109.8433 | 5.4652 | 39.424
2040 | 3584.8218 | 109.8433 | 5.4652 | 39.424
2041 | 3571.5962 | 109.8433 | 5.4652 | 39.424
2042 | 3556.2073 | 109.8433 | 5.4652 | 39.424
2043 | 3543.5989 | 109.8433 | 5.4652 | 39.424
2044 | 3528.7988 | 109.8433 | 5.4652 | 39.424
2045 | 3513.8244 | 109.8433 | 5.4652 | 39.424
2046 | 3497.7447 | 109.8433 | 5.4652 | 39.424
2047 | 3484.0429 | 109.8433 | 5.4652 | 39.424
2048 | 3469.9557 | 109.8433 | 5.4652 | 39.424
2049 | 3453.828 | 109.8433 | 5.4652 | 39.424
2050 | 3409.3221 | 109.8433 | 5.4652 | 39.424

## Batteries
Years | CAPEX ($/kW) (based on 8 hour storage) High | CAPEX ($/kW) (based on 8 hour storage) Low | CAPEX ($/kWh) High | CAPEX ($/kWh) Low | Balance of System Cost ($/kW) High | Balance of System Cost ($/kW) Low | OPEX fixed ($/MW-year) High | OPEX fixed ($/MW-year) Low | OPEX variable ($/MWh) High | OPEX variable ($/MWh) Low
| High | Low | Low | High | High | Low | High | Low | High | Low
2015 | 4070 | 4070 | 425 | 425 | 670 | 670 | 9177 | 9177 | 2.793 | 2.793
2016 | 4070 | 4070 | 425 | 425 | 670 | 670 | 9177 | 9177 | 2.793 | 2.793
2017 | 4070 | 4070 | 425 | 425 | 670 | 670 | 9177 | 9177 | 2.793 | 2.793
2018 | 4070 | 4070 | 425 | 425 | 670 | 670 | 9177 | 9177 | 2.793 | 2.793
2019 | 4070 | 4070 | 425 | 425 | 670 | 670 | 9177 | 9177 | 2.793 | 2.793
2020 | 2238.3053 | 2865.5563 | 281.2564 | 206.1567 | 615.5054 | 589.0516 | 7873.6 | 8645 | 2.3408 | 2.4977
2021 | 2238.3053 | 2865.5563 | 281.2564 | 206.1567 | 615.5054 | 589.0516 | 7873.6 | 8645 | 2.3408 | 2.4977
2022 | 2238.3053 | 2865.5563 | 281.2564 | 206.1567 | 615.5054 | 589.0516 | 7873.6 | 8645 | 2.3408 | 2.4977
2023 | 2238.3053 | 2865.5563 | 281.2564 | 206.1567 | 615.5054 | 589.0516 | 7873.6 | 8645 | 2.3408 | 2.4977
2024 | 2238.3053 | 2865.5563 | 281.2564 | 206.1567 | 615.5054 | 589.0516 | 7873.6 | 8645 | 2.3408 | 2.4977
2025 | 1452.5476 | 2331.3259 | 221.2894 | 118.0556 | 561.0107 | 508.1031 | 6570.2 | 8113 | 1.8886 | 2.2025
2026 | 1452.5476 | 2331.3259 | 221.2894 | 118.0556 | 561.0107 | 508.1031 | 6570.2 | 8113 | 1.8886 | 2.2025
2027 | 1452.5476 | 2331.3259 | 221.2894 | 118.0556 | 561.0107 | 508.1031 | 6570.2 | 8113 | 1.8886 | 2.2025
2028 | 1452.5476 | 2331.3259 | 221.2894 | 118.0556 | 561.0107 | 508.1031 | 6570.2 | 8113 | 1.8886 | 2.2025
2029 | 1452.5476 | 2331.3259 | 221.2894 | 118.0556 | 561.0107 | 508.1031 | 6570.2 | 8113 | 1.8886 | 2.2025
2030 | 1046.2592 | 2108.7661 | 200.2812 | 77.3881 | 506.5161 | 427.1547 | 5266.8 | 7581 | 1.4364 | 1.9072
2031 | 1046.2592 | 2108.7661 | 200.2812 | 77.3881 | 506.5161 | 427.1547 | 5266.8 | 7581 | 1.4364 | 1.9072
2032 | 1046.2592 | 2108.7661 | 200.2812 | 77.3881 | 506.5161 | 427.1547 | 5266.8 | 7581 | 1.4364 | 1.9072
2033 | 1046.2592 | 2108.7661 | 200.2812 | 77.3881 | 506.5161 | 427.1547 | 5266.8 | 7581 | 1.4364 | 1.9072
2034 | 1046.2592 | 2108.7661 | 200.2812 | 77.3881 | 506.5161 | 427.1547 | 5266.8 | 7581 | 1.4364 | 1.9072
2035 | 927.0263 | 1971.7463 | 189.9656 | 72.6025 | 452.0215 | 346.2062 | 3963.4 | 7049 | 0.9842 | 1.612
2036 | 927.0263 | 1971.7463 | 189.9656 | 72.6025 | 452.0215 | 346.2062 | 3963.4 | 7049 | 0.9842 | 1.612
2037 | 927.0263 | 1971.7463 | 189.9656 | 72.6025 | 452.0215 | 346.2062 | 3963.4 | 7049 | 0.9842 | 1.612
2038 | 927.0263 | 1971.7463 | 189.9656 | 72.6025 | 452.0215 | 346.2062 | 3963.4 | 7049 | 0.9842 | 1.612
2039 | 927.0263 | 1971.7463 | 189.9656 | 72.6025 | 452.0215 | 346.2062 | 3963.4 | 7049 | 0.9842 | 1.612
2040 | 821.7965 | 1880.1374 | 185.3263 | 69.5673 | 397.5269 | 265.2578 | 2660 | 6517 | 0.532 | 1.3167
2041 | 821.7965 | 1880.1374 | 185.3263 | 69.5673 | 397.5269 | 265.2578 | 2660 | 6517 | 0.532 | 1.3167
2042 | 821.7965 | 1880.1374 | 185.3263 | 69.5673 | 397.5269 | 265.2578 | 2660 | 6517 | 0.532 | 1.3167
2043 | 821.7965 | 1880.1374 | 185.3263 | 69.5673 | 397.5269 | 265.2578 | 2660 | 6517 | 0.532 | 1.3167
2044 | 821.7965 | 1880.1374 | 185.3263 | 69.5673 | 397.5269 | 265.2578 | 2660 | 6517 | 0.532 | 1.3167
2045 | 798.0863 | 1816.9736 | 177.4308 | 66.6036 | 397.5269 | 265.2578 | 2660 | 6517 | 0.532 | 1.3167
2046 | 798.0863 | 1816.9736 | 177.4308 | 66.6036 | 397.5269 | 265.2578 | 2660 | 6517 | 0.532 | 1.3167
2047 | 798.0863 | 1816.9736 | 177.4308 | 66.6036 | 397.5269 | 265.2578 | 2660 | 6517 | 0.532 | 1.3167
2048 | 798.0863 | 1816.9736 | 177.4308 | 66.6036 | 397.5269 | 265.2578 | 2660 | 6517 | 0.532 | 1.3167
2049 | 798.0863 | 1816.9736 | 177.4308 | 66.6036 | 397.5269 | 265.2578 | 2660 | 6517 | 0.532 | 1.3167
2050 | 776.1434 | 1758.5182 | 170.1239 | 63.8607 | 397.5269 | 265.2578 | 2660 | 6517 | 0.532 | 1.3167
Note on B1: Paul van Baal: Total System Cost ($/kW) = Battery Pack Cost ($/kWh) * Storage Duration (hr) + BOS Cost ($/kW)
Note on C1: Paul van Baal: Total System Cost ($/kW) = Battery Pack Cost ($/kWh) * Storage Duration (hr) + BOS Cost ($/kW)